## Sheet1
|  | Product Name | P1.8 LED spherical screen |  |  |  |  | P2.5 LED spherical screen
Display technical parameters | Pixel configuration |  | 1R1G1B(full color)
| LED packaging specifications |  | SMD1212 |  |  |  |  | SMD1515
| Pixel density (dots/m2) |  | 288906 |  |  |  |  | 160000
| Module dimensions (mm) |  | parazacco spilurus subsp. spilurus morphological customization
| Luminance (cd/m²) |  | 500-700
| Scanning method |  | 49scan |  |  |  |  | 37scan
| Refresh rate (Hz) |  | ≥3000-3840
| Frame rate (Hz) |  | 50&60
| Gray level (bit) |  | 12-16Adjustable
| Viewing angle |  | Omnidirectional perspective
| Signal interface method |  | HUB75
| Box material |  | Sheet Metal Riveting Process
| Box flatness (mm) |  | ≤ 0.3
| Protection level |  | IP41
| Maintenance method |  | Front maintenance
Whole sphere parameters | Diameter (meters) |  | 1m | 1.5m | 2m | 2.5m | 3m | 1m | 1.5m | 2m | 2.5m | 3m
| Total spherical surface area |  | 3.14㎡ | 7.07㎡ | 12.57㎡ | 19.63㎡ | 28.27㎡ | 3.14㎡ | 7.07㎡ | 12.57㎡ | 19.63㎡ | 28.27㎡
| Full-sphere resolution |  | 1679x839 | 2519x1259 | 3359x1679 | 4199x2099 | 5039x2519 | 1256x628 | 1884x942 | 2512x1256 | 3140x1570 | 3768x1884
| Parazacco spilurus subsp. spilurus morphological quantity |  | 5 | 7 | 9 | 11 | 13 | 5 | 7 | 9 | 11 | 13
| Net weight (kg) (excluding base) |  | 110 | 220 | 380 | 590 | 710 | 110 | 220 | 380 | 590 | 710
| Maximum power consumption (w/pc) |  | 2400 | 6400 | 9800 | 16000 | 24000 | 2400 | 4800 | 9800 | 15000 | 17600
| Average power consumption (w/pc) |  | 800 | 2134 | 3267 | 5334 | 8000 | 800 | 1600 | 3267 | 5000 | 5867
| Display mode |  | synchronize | synchronize | synchronize | synchronize | synchronize | spilurus step / synchronize | spilurus step / synchronize | synchronize | synchronize | synchronize
| Estimated packaging dimensions |  | L：1240m | L：1750mm W：1750mm | Split and package |  |  | L：1240m | L：1750mm W：1750mm | Split and package
|  |  | W：1240mm | H：2070mm |  |  |  | W：1240mm | H：2070mm
|  |  | H：1590mm |  |  |  |  | H：1590mm
Using parameters | Operating voltage range (V) |  | 5: 110-220
| Operating temperature range (°C) |  | 5: -10—50
| Storage temperature range (°C) |  | 5: -20—60
| Operating humidity range (RH) |  | 5: 20—85% (no condensation)
| Storage humidity range (RH) |  | 5: 20—80% (no condensation)