## Sheet1
Title | P3.91 | P6.25
Pixel Pitch | 3.91mm | 6.25mm
Max Brightness Calibrated | 4000nits | 5000nits
Panel Dimension | 1000mm x 1000mm x 79mm 39.4” x 39.4” x 3.11”
Panel Resolution (H x V) | 256 x 256 | 160 x 160
Weight Per Panel | 9kg ¦ 16.84 lbs | 6.5kg ¦ 14.33 lbs
BTU Max/Average | 1295W / 323W | 1600W / 640W
Transparency | 0.8 | 0.9
Serviceability | Full panel service
Curving (Concave & Convex) | Concave 5° ~ Convex 5°
Viewing Angle Vertical | 160°
Viewing Angle Horizontal | 160°
Gray Scale | 16bit
Operational Temp/Humidity | -20°C ~ 50°C, 10% ~ 90% RH -4°F ~ 122°F, 10% ~ 90% RH
Storage Temp/Humidity | -40°C ~ 60°C, 10% ~ 90% RH -40°F ~ 140°F, 10% ~ 90% RH
IP Rating | IP50
Certifications | CE, FCC, ETL, RoHS
Viewing Angle | Horizontal 160, Vertical 140
Display Thickness | 1.8mm
Playback Control | NOVA T50/Colorlight input:HDMI、WiFi、Bluetooth，Built-in Playback System，32GB of storage，Cloud Management
Resumable Transmission | √
Average Lifespan | ≥ 100000 hours