## Sheet1
DualView Series Specification (Integrated light drive)
Model | 55＂ |  |  | 65＂ |  |  | 70＂
Pixel Pitch | 2.0 mm | 2.9 mm | 3.91 mm | 2.0 mm | 2.9 mm | 3.91 mm | 2.0 mm | 2.9 mm | 3.91 mm
Pixel Density | 250,000 dot/ m² | 112,896 dot/ m² | 65,536 dot/ m² | 250,000 dot/ m² | 112,896 dot/ m² | 65,536 dot/ m² | 250,000 dot/ m² | 112,896 dot/ m² | 65,536 dot/ m²
Visual Transparency | 70% |  | 80% | 70% |  | 80% | 70% |  | 80%
Module Size | 750 mm × 1,200 mm |  |  | 750 mm × 1,500 mm |  |  | 1,000 mm × 1,,500 mm
Overall Module Size | 783mm × 1,329mm × 78mm |  |  | 783mm × 1,629mm × 78mm |  |  | 1,033mm × 1,629mm × 78mm
Led Type | 1010 | 1818 | 2121 | 1010 | 1818 | 2121 | 1010 | 1818 | 2121
Weight (banner/Totem Type) | 19.5 kg | 14.5 kg / 18.5 kg | 11.5 kg / 15.5 kg | 19.5 kg | 17.5 kg / 21.5 kg | 13 kg / 17 kg | 19.5 kg | 19.6 kg / 23.6 kg | 17 kg / 21 kg
Resolution Ratio | 375 × 600 pix | 252 × 392 pix | 192 × 300 pix | 375 × 600 pix | 252 × 492 pix | 192 × 376 pix | 375 × 600 pix | 336 × 492pix | 256 × 376 pix
LED Control System |  | Synchronous / Asynchronous
Brightness | 2,000 nits |  | 3,500 nits | 2,000 nits |  | 3,500 nits | 2,000 nits |  | 3,500 nits
Viewing Angle |  | Horizontal 160, Vertical 140
Display Thickness | 2.6 mm | 3 mm | 3.6 mm | 2.6 mm | 3 mm | 3.6 mm | 2.6 mm | 3 mm | 3.6 mm
Playback Control | Input:HDMI/WiFi/Bluetooth,Built-in Playback System,32GB of storage,Cloud Management
Resumable Transmission | √
Average Lifespan | ≥ 100,000 hours
Gray Scale | ≥16 bit
White Field Color Temperature | 5,500 K - 15,000 K (adjustable)
Atenuation Rate | 2 years below 0.05%
Average Fault Free Wor King Time | ≥ 100,000 hours
Power Consumption Max/average (w/㎡) | 760/270 | 725/285 | 1,176/294 | 760/270 | 783/308 | 1,160/290 | 760/270 | 783/308 | 1,160/290
Operation Temperature | -20℃～+50℃
Working Humidity | 20% RH ~ 85% RH, no condensation
Storage Temperature | -20℃ ~+60℃
Storage Humidity | 10%RH～85%RH,no condensation
Installation Method | Hanging/Floor Stacking
Packaging Method | Cardboard Case/Plywood Case/Flight Case
Certifications | CE, FCC, ETL, RoHS