## Sheet1
LP Series Specification (Integrated light drive)
Model | LP-P2.0-1045 | LP-P2.9-1025 | LP-P2.9-1200 | LP-P2,9-1500 | LP-P2,9-2400 | LP-P3.91-1025 | LP-P3.91-1200 | LP-P3.91-1500 | LP-P3.91-2400 | LP-P6.25-1025 | LP-P6.25-1200 | LP-P6.25-1500 | LP-P6.25-2400
Pixel Pitch | 2.0 mm | 2.9 mm |  |  |  | 3.91 mm |  |  |  | 6.25 mm
Pixel Density | 250,000 dot/ m² | 112,896 dot/ m² |  |  |  | 65,536 dot/ m² |  |  |  | 25,600 dot/ m²
Visual Transparency | ＞70% | ＞80% |  |  |  | ＞80% |  |  |  | ＞90%
Module Size ( mm ) | 1,045 × 200 | 1,025 × 250 | 1,200 × 250 | 1,500 × 250 | 2,400 × 250 | 1,025 × 250 | 1,200 × 250 | 1,500 × 250 | 2,400× 250 | 1,025 × 250 | 1,200 × 250 | 1,500 × 250 | 2,400 × 250
Screen Size ( mm ) | 1,045 × 200 × 72 | 1,047 × 250 × 72 | 1,222 × 250 × 72 | 1,522 × 250 × 72 | 2,422 × 250× 72 | 1,047 × 250 × 72 | 1,222 × 250 × 72 | 1,522 × 250 × 72 | 2,422 × 250× 72 | 1,047 × 250 × 72 | 1,222 × 250 × 72 | 1,522 × 250 × 72 | 2,422 × 250 × 72
LED Type | 1010 | 1818 |  |  |  | 2121
Weight | 2 kg | 1.15 kg | 1.31 kg | 1.61 kg | 2.62 kg | 1.04 kg | 1.11 kg | 1.21 kg | 2.22 kg | 1.07 kg | 1.11 kg | 1.21 kg | 2.22 kg
Resolution | 500 × 100 pix | 336 × 84 pix | 392 × 84 pix | 492 × 84 pix | 784 × 84 pix | 256 × 64 pix | 300 × 64 pix | 376 × 64 pix | 600 × 64 pix | 160 × 40 pix | 188 × 40 pix | 232 × 40 pix | 376 × 40 pix
LED Control System | Synchronous / Asynchronous
Brightness | 2,000 nits | 3,500 nits | 3,000 nits | 2,500 nits | 2,000 nits | 4,000 nits | 3,500 nits | 3,000 nits | 2,500 nits | 5,000 nits | 4,500 nits | 3,000 nits | 3,000 nits
Viewing Angle | Horizontal 160, Vertical 140
Panel Thickness | 1.3 mm | 1.5 mm |  |  |  | 1.8 mm
Playback Control Method | Input: HDMI、WiFi、Bluetooth,Built-in Playback System,32GB of storage,Cloud Management
Breakpoint Resume | √
Average Lifetime | ≥ 100,000 hours
Grayscale Level | ≥16 bit
White Balance Color Temperature | 5500K-15000K (adjustable)
Attenuation Rate | 2 years below 0.05%
MTBF (Mean Time Between Failures) | ≥ 100,000 hours
Max/Average Power(W/㎡) | 760 / 270 | 737 / 290 | 725 / 285 | 783 / 308 | 540 / 190 | 772 / 270 | 1176 / 294 | 1160 / 290 | 728 / 560 | 570 / 200 | 675 / 235 | 870 / 300 | 882 / 304
Operating Temperature | -20℃～+50℃
Operating Humidity | 20%RH～85%RH,no condensation
Storage Temperature | -20℃ ~ +50℃
Storage Humidity | 10%RH～85%RH,no condensation
Installation Method | Wall mount installation, glass adhesive, hanging, stacking, suitable for curved installations, supports cutting to any size.
Packaging Method | Cardboard Case / Plywood Case / Flight Case