## Sheet1
T Series (Integrated light drive)
Model Size | T3 - 4 - 2 |  |  | T3 - 2 - 2
Pixel Pitch | 2.9 mm | 3.91 mm | 6.25 mm | 2.9 mm | 3.91 mm | 6.25 mm
Pixel Density | 112,896 dot/ m² | 65,536 dot/ m² | 25,600 dot/ m² | 112,896 dot/ m² | 65,536 dot/ m² | 25,600 dot/ m²
Visual Transparency | 75% | 80% | 90% | 75% | 80% | 90%
Module Size | 2000 mm × 2000 mm |  |  | 1000 mm × 2000 mm
Overall Module Size | 2000 mm × 2200 mm × 55 mm |  |  | 1000 mm × 2200 mm × 55 mm
LED Type | 1818 | 2121 |  | 1818 | 2121
Weight(hanging/floor standing) | 39.8 kg/49.84 kg | 31.84 kg/41.84 kg | 29 kg/39 kg | 23.92 kg/29.92 kg | 19.92 kg/25.92 kg | 17.5 kg/23.5 kg
Resolution Ratio | 672 × 672 pix | 512 × 512 pix | 320 × 320 pix | 336 × 672 pix | 256 × 512 pix | 160 × 320 pix
LED Control System | Synchronous / Asynchronous
Brightness | 3500 nits | 4000 nits |  | 3500 nits | 4000 nits
Viewing Angle | Horizontal 160, Vertical 140
Display Thickness | 1.5 mm | 1.8 mm |  | 1.5 mm | 1.8 mm
Playback Control | NOVA T50 / Colorlight input: HDMI、WiFi、Bluetooth，Built-in Playback System，32GB of storage，Cloud Management
Resumable Transmission | √
Average Lifespan | ≥ 100,000 hours
Gray Scale | ≥16 bit
White Field Color Temperature | 5500K-15000K (adjustable)
Atenuation Rate | 2 years below 0.05%
Average Fault-Free Working Time | ≥ 100,000 hours
Power Max/Average(W/ m²) | 737 / 290 | 772 / 270 | 1600 / 640 | 737 / 290 | 772 / 270 | 1600 / 640
Operation Temperature | -20℃～+50℃
Working Humidity | 20% RH ~ 85% RH, no condensation
Storage Temperature | -20℃ ~+60℃
Storage Humidity | 10%RH～85%RH，no condensation
Installation Method | Wall mount installation, glass adhesive, hanging, stacking, suitable for curved installations, supports cutting to any size
Packaging Method | Cardboard Case/ Plywood Case / Flight Case
Certifications | CE, FCC, ETL, RoHS