## Sheet1
Model | p2 | p2 | p1.86 | P1.86 (Custom Refrigerator Version)
LED Type | SMD1515 (Optional with GOB) | SMD1515 (Optional GOB) | SMD1212 (Optional GOB) | SMD1212 (Standard with GOB)
Pixel Density (dots/m²) | 250,000 dots/m² | 250,000 dots/m² | 288,906 dots/m² | 288,906 dots/m²
Overall Dimensions (W × H × D) (mm) | Height 1,270mm x Diameter 713mm | Height 1,750mm X Diameter 713mm | Height 1,700mm X Diameter 611mm | Height 1,050mm X Diameter 611mm
Display Resolution (pixels) | 1,120 x 560 dots | 1,120X800 dots | 1,032X817 dots | 1,032X473 Dots
Cabinet Weight (kg) | Net weight 65kg | Net weight 173kg | Net weight 67kg | Net weight 36kg
Control System | Wired/WiFi/4G cloud control (Optional) | Network/WiFi/4G cloud control (Optional) | Wired/WIFI/4G cloud control (Optional) | Wired/WiFi/4G Cloud Control (Optional)
Service Access | Front maintenance | Front maintenance | Front maintenance | Front Maintenance
Cabinet Material | Sheet metal iron box | Sheet metal iron box | Metal sheet box | Sheet Metal Iron Box
Brightness (nits) | ≥600 | ≥600 | ≥600 | ≥600
Packing Dimensions (mm) | 900mm x 900mm x 1,530mm | 900x900×2,020mm | 800×800×1,850mm | 800×800×1,270mm
Viewing Angle (H/V) | 170°/170° | 170°/170° | 170° /170° | 170° /170°
Brightness & Color Uniformity | ≥99.8% | ≥99.8% | ≥99.8% | ≥99.8%
Contrast Ratio | 6000:01 | 6000:01 | 6000:01 | 6000:01
Frame Frequency | 50/60 | 50/60 | 50/60 | 50/60
Driving Mode | Constant current drive, 1/40 scan | Constant current drive, 1/40 scan | Constant Current Drive, 1/43 scan | Constant Current Drive, 1/43 Scan
Gray Scale | 12-16bit | 12-16bit | 12-16bit | 12-16bit
Refresh Rate (Hz) | 3840 | 3840 | 3840 | 3840
Max. Power Consumption (Approx. W/m²) | 800 | 1200 | 600 | 420
Avg. Power Consumption (Approx. W/m²) | 100-200 | 400-500 | 100-200 | 100-200
Power Requirements | AC90-264V, 47-63Hz
Operating Temperature / Humidity | -20-60℃/10%-85%
Storage Temperature / Humidity | -20-60℃/10%-85%
Compliance Standards | CCC/CE/RoHS/FCC/CB/TUV/IEC/BIS